## Sheet1
DRAM Board
QTY | Part | Package | Identifiers | Mfg | Mfg Part | Mouser Part
4 | 74*245 | SO20W | IC2, IC3, IC4, IC5
1 | 100uF Electrolytic | 3.5-8 | C17
1 | 10uF Electrolytic | 2-5 | C9
8 | 100nF Ceramic | SMT 0805 | C1, C2, C3, C4, C5, C6, C7, C8
19 | 33R Resistor | SMT 0805 | R1-R19
1 | ATF1508AS | PLCC84 | GLUE | Microchip
Video Board
QTY | Part | Package | Identifiers | Mfg | Mfg Part | Mouser Part
6 | 4x 1k Resistor Array | SMT 1206 | RN1, RN2, RN3, RN4, RN5, RN6 |  | YC164-FR-071KL
1 | 4x 75R Resistor Array | SMT 1206 | RN7 |  | YC164-FR-0775RL
1 | ADA4893 Triple OP Amp | SO14 | IC2
1 | 100uF Electrolytic | 3.5-8 | C17
1 | 10uF Electrolytic | 2-5 | C13
13 | 100nF Ceramic | SMT 0805 | C1, C2, C3, C4, C5, C6, C7, C8, C9, C10, C11, C12, C14
1 | 25.175MHz TTL Oscillator | DIP8 | VCLK
1 | 74*688 Comparator | DIP20 | IC6
1 | 74*137 | DIP16 | IC7
1 | MC6821 PIA | DIP40 | PIA
2 | 32kx8 15ns SRAM | DIP32 | VRAM-LO, VRAM-HI
1 | ATF1508AS | PLCC84 | IC1 | Microchip
Mezzanine Board
QTY | Part | Package | Identifiers | Mfg | Mfg Part | Mouser Part
2 | 74*245 | DIP20 | IC1, IC2
1 | 74*244 | DIP20 | IC3
1 | 25MHz Oscillator | DIP8 | FPU-CLK
1 | MC68882 | PGA | FPU | Motorola
1 | ATF1504AS | PLCC44 | GLUE | Microchip
1 | Power On Reset | DS1813 | RST
1 | Tactile Switch |  | RESET
3 | 10k Resistor | SMT 0805 | R1, R2, R3
1 | 100uF Electrolytic | 3.5-8 | C17
2 | 10uF Electrolytic | 2-5 | C12, C13
14 | 100nF Ceramic | SMT 0805 | C1, C2, C3, C4, C5, C6, C7, C8, C9, C10, C11, C14, C15, C16
1 | 74*137 | DIP16 | IDE-SEL
SPIO Board
QTY | Part | Package | Identifiers | Mfg | Mfg Part | Mouser Part
1 | ATF1504AS | PLCC44 | IC5 | Microchip
1 | WD16C552 | PLCC68 | IC4 | Western Digital
2 | MAX232 | DIP14 | IC1, IC2 | Maxim
1 | 75*245 | DIP20 | IC3
1 | 1.8432MHz Oscillator | DIP8 | UART-CLK
1 | 100uF Electrolytic | 3.5-8 | C17
1 | 10uF Electrolytic | 2-5 | C12
9 | 100nF Ceramic | SMT 0805 | C1, C2, C3, C8, C16, C26, C27, C28, C29
10 | 1uF Ceramic | SMT 0805 | C4, C5, C6, C7, C9, C10, C11, C13, C14, C15
8 | 2.2nF Ceramic | SMT 0805 | C18, C19, C20, C21, C22, C23, C24, C25
Termination Board
QTY | Part | Package | Identifiers | Mfg | Mfg Part | Mouser Part
1 | LM317 Voltage Regulator | TO-220 | IC1
1 | 100uF Electrolytic | 3.5-8 | C1
1 | 10uF Electrolytic | 2-5 | C2
1 | 4k7 Resistor | THT | R1
1 | 5k6 Resistor | THT | R2
17 | 330R Resistor Array | SMT 1206 | RN1-RN17 |  | YC164-JR-07330RL